## Hoja1
CORDLESS MACHINES
Seq | Brand | Producto | Código | Voltage | Power | Technical detailing | Battery | Charger | Package | ORDER QUANTITY un (Next 12 montsh) | Precio
1 | REDSTRIPE POWERTOOLS | TALADRO ATORNILLADOR ABSR 12 COMPACT 12V / 2.0AH | 5702 510 010 | 12V | 40Nm | Voltage 12V No load speed 0-500/0-1800 RPM Torque setting 20+1 Max torque 40 N.m Chuck capacity 10 mm - 3/8" Max drilling capacity Steel 10 mm Wood 25 mm Max screw diam: 4x40 mm Brushless Soft grip handle 2-speed gear control LED light and low battery capacity indicator Most Compact 149mm Length Compact, smart and powerful Machine weight 0.90kg | 2Ah 01 pieza | 12V 1.5A 01 pieza | Tool + Battery + Charger BMC | 200 | 4165.512
2 | REDSTRIPE POWERTOOLS | TALADRO ATORNILLADOR ABSR 20 COMBI 20 V / 2.0AH | 5702 512 010 | 20V | 60Nm | Voltage 20V motor: Brushless No load speed 0-500/0-2100 RPM Torque setting 18+1 Max torque 60 N.m Chuck capacity 13mm Max drilling capacity Steel 13 mm Wood 40mm weight: 1.38kg(inlcude battery) Brushless Motor 18+1 clutch positions Variable 2-speed design Compact design | 2Ah 01 pieza | 20V 2A 01 pieza | Tool + Battery + Charger BMC | 250 | 6323.304
3 | REDSTRIPE POWERTOOLS | TALADRO ATORNILLADOR ABSR 20 COMPACT 20 V / 2.0AH | 5702 511 010 | 20V | 60Nm | Voltage 20V No load speed 0-500/0-2100 RPM Impact rate 0-33600 BPM Torque setting 20+1+1 Max torque 60 N.m Chuck capacity 13mm - 1/2" Max drilling capacity: Steel 13mm - Wood 40mm - Brick 16mm - Concrete 10mm 165mm compact tool length Worx -built hammer and anvil system Variable two-speed setting Outstanding impact force and double torque Lightweight and compact design Machine weight 1.38kg (bare tool without battery) | 2Ah 01 pieza | 20V 2A 01 pieza | Tool + Battery + Charger BMC | 300 | 6607.224
4 | REDSTRIPE POWERTOOLS | TALADRO PERCUTOR Y ATORNILLADOR ABSR 20 PWR COMBI 20 V / 4.0AH | 5702 514 010 | 20V | 90Nm | Voltage 20V No load speed 0-500/2000 RPM Impact rate 0-8500/34000 BPM Torque setting 18 +1+1 Max torque 90 N.m Chuck capacity 13mm - 1/2" Max drilling capacity: Steel 13mm - Wood 55mm - Brick 13mm - Concrete 16mm Brushless 163mm compact tool length Worx -built hammer and anvil system Variable two-speed setting Outstanding impact force and double torque Lightweight and compact design Anti kick back to prevent injury to hands Machine weight 1.25 kg (bare tool without battery) | 4Ah 01 pieza | 20V 4A 01 pieza | Tool + Battery + Charger BMC | 75 | 10669.984
5 | REDSTRIPE POWERTOOLS | ATORNILLADOR DE IMPACTO ASSR 20 20V / 4.0AH | 5702 515 010 | 20V | 230Nm | Voltage 20V No-load speed 0-1200/2100/2800/3600 RPM Impact rate -1500/2800/3400/4200 BPM Torque Setting 0-80/130/180/230 Nm Chuck size 6.35mm - 1/4" Capacity - Standard Bolt M5-M18 Capacity - Machine Screw M4-M10 Capacity - High Strength Bolt M5-M16 Brushless motor Innovative 4 smart drive modes 4-speed power selection 116mm tool length 230N.m Max torque Enhanced bit rigidity 116mm Length. Shortest in market. One-touch Quick release chuck. Stop working immediately in thin steel after starting the impact to avoid over-tightening of screws, the tool drives the screw to rotate quickly and stops immediately after impact begins. Screw the self-tapping screw securely into the thin metal plate. Machine weight 1.6 kg (bare tool without battery) | 4Ah 01 pieza | 20V 4A 01 pieza | Tool + Battery + Charger BMC | 200 | 10125.128
6 | REDSTRIPE POWERTOOLS | LLAVE DE IMPACTO ASSR 20 - 1/2 COMPACT 20V / 4.0AH | 5702 516 010 | 20V | 550Nm | Voltage 20V No-load speed:0-2600/3000min Impact rate 0-2800/3200 BPM Torque 550Nm Chuck size 1/2“ Brushless motor Output and longer lifetime Max torque up to 550Nm provide professional fastening and driving Compact and ergonomic design Aluminum gear housing for durability and prolonged life Rubberized soft grip provides increased comfort on the job LED light illuminates in poorly lit work areass Machine weight 1.26 kg | 4Ah 01 pieza | 20V 4A 01 pieza | Tool + Battery + Charger BMC | 200 | 10157.576
7 | REDSTRIPE POWERTOOLS | 1/2" Drive Impact Wrench | ----- | 20V | 700Nm | Voltage 20V No-load speed :0-2000/2700/3300 /min Impact rate 0-1800/2400/2900 IPM Torque 700Nm chuck size: 1/2“ Capacity - Standard Bolt M10-M24 Capacity - High Strength Bolt M10-M18 Brushless motor delivers more robust power output and longer lifetime Max torque up to 700Nm provide professional fastening and driving Max no-load speed up to 3300/min provide a fast and efficient user experience Compact and ergonomic design Aluminum gear housing for durability and prolonged life Rubberized soft grip provides increased comfort on the job 3 LED lights illuminates in poorly lit work areas | 4Ah 01 pieza | 20V 4A 01 pieza | Tool + Battery + Charger BMC | 200 | 10867.376
8 | REDSTRIPE POWERTOOLS | LLAVE DE IMPACTO REDSTRIPE ASSR 20 - 3/4 20V / 8.0AH | 5702 518 010 | 20V | 1300Nm | Voltage20V No-load speed 0-900/1100/1900 /min Impact rate 0-1000/1600/2000 BPM Max Torque 1300 Nm Chuck size 3/4“ weight: 3.2kg (bare tool) Brushless motor Low vibration design Compact and lightweight design Ergonomic design Max torque up to1300Nm provide professional fastening and driving Aluminum gear housing for durability and prolonged life Rubberized soft grip provides increased comfort on the job 3-speed power selection LED light illuminates in poorly lit work areass | 8Ah 01 pieza | 20V 4A 01 pieza | Tool + Battery + Charger BMC | 100 | 24803.5216
9 | REDSTRIPE POWERTOOLS | AMOLADORA ANGULAR AWSR 20 COMPACT 18V / 2.0AH | 5702 518 010 | 20V | 1000W | Voltage 20V No-load speed 0-3000/5000/8500 RPM Disc size 115mm 20V angle grinder for cutting and grinding different materials brushless motor, which provides longer operating time on a single battery charge (up to 50% longer) and a service life 10 times longer than brushed motors an internal lock to prevent accidental starting a soft start for comfortable work a spindle lock for easy disc replacement and a convenient on/off control | 4Ah 01 pieza | 20V 4A 01 pieza | Tool + Battery + Charger BMC | 200 | 9338.264
10 | REDSTRIPE POWERTOOLS | ROTOMARTILLO ABHR 20 LIGHT 20V / 4.0AH | 5702 521 010 | 20V | 700W | Rated voltage 20 V Impact rate 0-4700 bpm No-load speed 0-1750 rpm Impact energy 2.0 J Drilling capacity Steel 13 mm; Wood 28 mm; Masonry 24 mm optimum diameter cylinder Optimal hammer-drill ratio design Electronic pulse assistance system G-TEC smart protection SDS Plus chuck Mechanical and Electronic clutch Weight: 2.1kg (bare tool without battery) | 4Ah 01 pieza | 20V 4A 01 pieza | Tool + Battery + Charger BMC | 50 | 12168
11 | REDSTRIPE POWERTOOLS | ROTOMARTILLO ABHR 20 POWER 18V / 5.0AH | 5702 522 010 | 20V | 750W | Voltage 20 V Impact rate 0-5500 BPM No-load speed 0-1300 r/min Impact energy 2.8 J Function(s) Drill, Hammer, Chisel Drilling capacity Steel 13 mm - Wood 22mm - Concrete 26mm 3 functions Dust-proof 5 Functions: Drill, Hammer drill, Bit Rotation, Chisel, and Patented Electronic pulse Tile Drilling Optimal hammer-drill ratio design Electronic clutch-tripping technology Soft grip handle 1 auxiliary handle 1 depth gauge Machine weight 3.20 kg (bare without battery) | 5Ah 01 pieza | 20V 4A 01 pieza | Tool + Battery + Charger BMC | 50 | 13390.208